## Form
Questionnaire for Techtrol Level Instruments
LEVEL MEASUREMENT INSTRUMENT -
SERVICE MEDIUM -
Liquid Description
| Sp. Gr/Density |  |  |  |  | Viscosity | [7 empty] | cst |  | Conductivity | [5 empty] | Moh /uS
| Suspended Particles | [12 empty] | Dielectric Constant-
Others if any
Solid Description
|  | Particle Size: |  |  | mm |  |  | Bulk Density: | [6 empty] | Kg/m3 |  |  | Angle of Repose: |  |  |  |  | Deg
Slurry Description
|  | Viscosity: | [6 empty] | cst
Interface
|  |  | Upper Liquid & Density | [10 empty] | Lower Liquid/Density
Others if any
OPERATING CONDITIONS :
| Optg & Max. Temp | [8 empty] | ⁰C |  | Optg & Max Pressure | [8 empty] | Kg/cm2
| Hazardous Area | [10 empty] | Classification
TANK/VESSEL DETAILS :
| Tank Shape | [12 empty] | Other
| Tank Size (Dia x Height) | [12 empty] | Nozzle Size (Nb x Length)
| Tank Roof | [12 empty] | Other
| Tank MOC | [12 empty] | Tank Coating
Tank Type
Internal Obstructions
| Instrument Mounting | [12 empty] | Other
| External Cage Required | [12 empty] | Stillwell Required
Process Connection
Process Conn. Size
PRODUCT INFORMATION |  |  |  |  | Pl. refer respective catalogues of Level Gauges/Switches/Transmitters and Controller
Model No
| CC / CF Dist | [5 empty] | (for side mtg) | [5 empty] | Range | [5 empty] | (for Top mtg)
Accessories
For Switches
|  | No. of Set Points | [9 empty] | Set Point Logic
|  | Set Points |  | L1 | mm |  | L2 |  |  |  | mm |  |  | L3 |  | mm | L4 |  |  | mm
For Controller
|  | Supply | [10 empty] | Output
Process Logic in Detail :
ADDITIONAL INFORMATION AND SKETCH
Company Name
Address
Phone / Mobile
Email
Conatact Person
Ref No - Date
Turbulence/Agitation
Vapors
Foam
Open
Closed
Undeground
Overhead
Ground Level

## Sheet1 (hidden)
1
Level Gauge
Level Switch
Level Transmitter - Contact Type
Level Transmitter - Non-Contact Type
2
Liquid
Solid
Slurry
Interface
3
Y
N
4
Cylindrical Vertical
Cylindrical Horizontal
5
Internal Floating
External Floating
Tank Type | / /
Open
Closed
Under ground
Overhead
Ground level
7
Agitator
Ladder
Heating coil
Baffles
8
Side
Top
09-10
Yes
No
11
Flanged
Screwed
Socket Weld
12
Alarm
Control
Tank MOC
MS
SS
FRP CTD
PP
RCC
Output
Relay ( for Switch / X'mitter)
4-20 mA (for X'mitter)
RS485 (for X'mitter)
HART (for X'mitter)